## Sheet0
Bill of Materials
TI DESIGNS
TIDM-HV-1PH-DCAC
Item | Qty | Reference | Part Description | Manufacturer | Manufacturer Part Number | Digikey Part No.
1 | 1 | U1 | Hall effect current sensor, 6Amps AC/DC | LEM USA Inc. | LTSR 6-NP | 398-1021-5-ND
2 | 4 | U2, U3, U5, U6 | IC Delta-Sigms Modulator, 250mV linear Input Range, external clock , 16SOIC | Texas Instruments Inc. | AMC1304M25 | 296-42617-ND
3 | 4 | U4, U7, U8, U17 | DC-DC Converter 1W 3KVDC ISOL (5V->5V) | Texas Instruments Inc. | DCH010505SN7 | 296-20638-ND
4 | 1 | U9 | Transistor 7NPN Darlington Array 50V 0.5A, 16SOIC | Texas Instruments Inc. | ULN2003ADR | 296-1368-1-ND
5 | 1 | U10 | OPAMP IC Genral Purpose 38MHZ RRO, 14SOIC | Texas Instruments Inc. | OPA4350UA | OPA4350UA-ND
6 | 1 | U12 | Adjustable Switching regulator, MODULE PIP .9-5.5V 2.25A HORZ TH, 5 DIP Module | Texas Instruments Inc. | PTH08080WAH | 296-20432-ND
7 | 1 | U13 | Digital Isolators 2.5KV GEN PURP 16SOIC | Texas Instruments Inc. | ISO7242CDW | 296-22966-5-ND
8 | 2 | U14, U16 | IC REG LDO 3.3V 0.8A SOT223 | Texas Instruments Inc. | TLV1117-33CDCYR | 296-21112-2-ND
9 | 1 | U15 | IC REG LDO ADJ 50MA SC70-5 | Texas Instruments Inc. | TPS71501DCKR | 296-12957-2-ND
10 | 4 | Q1, Q2, Q3, Q4 | IGBT Transistors TrenchStop 5, IGP20N65H5, 650V | Infineon Technologies | IGP20N65H5XKSA1 | IGP20N65H5XKSA1-ND
11 | 1 | Q5 | MOSFET N-CH 100V 0.9A TO92-3 | Dioded Incorporated | ZVN4310A | ZVN4310A-ND
12 | 4 | D1,D2,D3,D4 | IDH06G65C5DIODE SCHOTTKY 650V 6A TO220-2 | Infineon Technologies | IDH06G65C5 | IDH06G65C5-ND
13 | 2 | D5, D6 | 1N4937 | Fairchild Semiconductor | 1N4937 | 1N4937FSTR-ND
14 | 2 | D7, D8 | LED |  |  | 404-1021-1-ND
15 | 4 | ZD2, ZD3, ZD4, ZD5 | 15VCSM/22131 | Micro Commercial Co. | BZV55C15-TP | BZV55C15-TPMSTR-ND
16 | 1 | L1 | 3mH Custom Inductor, G154038LF, GCi Technologies | GCi Technologies | G154038LF
17 | 2* | L2, L2N | 0.47mH Inductor, Bourns Inc ( * Only needed in grid connected inverter mode, must be populated with short for voltage source inverter mode) | Bourns Inc. | 2300HT-471-H-RC | M8933-ND
18 | 16 | L3, L5, L6, L7, L8, L9, L10, L11, L12, L13, L14, L15, L16, L17,L18, L19 | INDUCTOR 22UH 13MA 0805 | Murata | LQM21FN220N00L | 490-4030-1
19 | 1 | L4 | CHOKE COMM MODE W/HDR 1mH 20A | Bourns Inc. | 8121-RC | M8916-ND
20 | 1 | S1 | 15V power switch from Mountain Manufacturer part number 108-2AS1T1203-EVX | Mountain Switch | 108-2AS1T1203-EVX
21 | 1 | SW1 | The Turn on Key | E-Switch | TL1105TF100Q | TL1105TF100Q-ND
22 | 2 | RY1, RY2 | G5LA-14-DC12 | Omron | G5LA-14 DC12 | Z2561-ND
23 | 4 | H1, H2, H3, H4 | HEATSINK TO-220 VERT MT BLK 1.5", MF# 637-15ABPE | Wakefield-Vette | 637-15ABPE | 345-1112-ND
24 | 1 | H5 | 180 pin (120 + 60) HSEC8 socket, samtec | Samtec | HSEC8-130-01-L-DV-A & HSEC8-160-01-L-DV-A-BL
25 | 0 | TP1, TP2, TP3, TP4, TP5, TP7, TP8, TP9, TP10, TP11 | The test points |  |  | Not connected
26 | 8 | Heat Sink Isolator Pads | THERM PAD TO-220 W/ADH .009" SP9, MF# SP900S-0.009-AC-58 | Berqquist | SP900S-0.009-AC-58 | BER183-ND
27 | 4 | Nut | HEX NUT 1/4" 4-40, MF# HNZ 440 | B&F Fastener Supply | HNZ 440 | H216-ND
28 | 4 | Machine Screw | MACHINE SCREW PAN PHILLIPS 4-40, MF# PMS 440 0050 PH | B&F Fastener Supply | PMS 440 0050 PH | H346-ND
29 | 4 | Lock Washer | WASHER INT TOOTH #4 STEEL, MF# INTLWZ 004 | B&F Fastener Supply | INTLWZ 004 | H236-ND
30 | 8 | Heat sink spacers | WASHER FLAT #4 NYLON, DK 3118K | Keystone Electronics | 3118 | 36-3118-ND
31 | 8 | Insulators | MNI-HT#4-220, WASHER SHOULDER #4 POLY SULFIDE | Essentra Components | MNI-HT-4-220 | MNI-HT-4-220-ND
32 | 1 | C1 | 20uF, 305VAC rated, Polypropylene Capacitor, ( * for voltage source inverter, for grid connected inverter a different value is used refer to the user guide for the grid connected inverter for the value) | EPCOS (TDK) | B32928C3206M* | 495-6451-ND
33 | 3 | C3,C5,C6 | 0.022u/630V, Metallized Polyproylene Capacitor | Panasonic | ECW-F6223HL | P12125-ND
34 | 1 | C7 | CAP ALUM 470UF 20% 450V SNAP | United Chemi-Con | ESMQ451VSN471MA40S | 565-2798-ND
35 | 4 | C4,C8,C13,C14 | Cap Cer. 2200pF 250VAC X7R 2220 | Murata | GA355QR7GF222KW01L | 490-3480-2-ND
36 | 1 | C9 | Cap Cer. 10nF 50V 10% X5R 0805 | Standard Part
37 | DNP | C10, C50, C55 | DNP
38 | 5 | C11, C57, C68, C73, C74 | Cap Tantalum 22uF 16V 20% 1210 | Standard Part
39 | 15 | C12, C15, C16, C17, C18, C25, C26, C27, C30, C32, C33, C37, C40, C64, C66 | Cap Cer. 0.1uF 25V 10% X5R 0805 | Standard Part
40 | 4 | C19, C20, C31, C36 | Cap Cer. 330pF 25V 10% X5R 0805 | Standard Part
41 | 8 | C21, C22, C23, C24, C34, C35, C38, C39 | Cap Cer. 10pF 25V 20% 0805 X5R, 25V | Standard Part
42 | 6 | C28, C29, CC41, C42, C43, C44 | Cap Cer. 1uF 25V 10% 0805 X5R 25V | Standard Part
43 | DNP | C45, C48, C55 | DNP | Standard Part
44 | 4 | C47, C53, C54, C58 | Cap Cer. 0.22uF 25V 10% X5R 0603 | Standard Part
45 | 6 | C46, C49, C51, C63, C65, C72 | Cap Cer. 100nF 25V 10% X7R 0603 | Standard Part
46 | 3 | C52 | Cap Cer. 1uF 25V 10% X7R 0603 | Standard Part
47 | 4 | C56, C61,C62,C69 | CAP ALUM 100UF 20% 35V SMD | Panasonic | EEE-1VA101UP | PCE3950TR-ND
48 | 1 | C59 | CAP ALUM 330UF 20% 35V SMD | Panasonic | EEE-FT1V331AP | PCE5018TR-ND
49 | 1 | C67 | 0.1uF/100V | AVX Corporation | SA111E104MAR | 478-3154-1-ND
50 | 2 | C70, C71 | Cap Cer. 0.47uF 25V 10% X7R 0603 | Standard Part
51 | 9 | R2, R3, R5, R8, R11, R15, R25, R26, R27, | Res. 1M 0805 1% | Standard Part
52 | 6 | R17, R20, R32, R37,R47,R48 | Res. 2M 0805 1% | Standard Part
53 | 1 | R16 | Res. 11K 0805 1% | Standard Part
54 | 2 | R56, R60 | Res. 1K 0603 1% | Standard Part
55 | 2 | R55, R61 | Res. 11K 0603 1% | Standard Part
56 | 3 | R58, R66, R65 | Res. 68 0603 1% | Standard Part
57 | 6 | R57,R62,R75,78, R79, R80, | Res 10K 0603 1% | Standard Part
58 | 2 | R63, R68 | Res 330K 0603 1% | Standard Part
59 | 2 | R64,R67 | Res 499K 0603 1% | Standard Part
60 | 1 | R59 | Res 10Ohm, 0603, 1% | Standard Part
61 | 2 | R70, R71 | Res 0Ohm, 0805, 1% | Standard Part
62 | 1 | R69 | Res 3.3K, 0805, 1% | Standard Part
63 | 1 | R73 | Res 270K 0603 1%, | Standard Part |  | P270KGTR-ND
64 | 1 | R74 | Res. 30K 0603 1% | Standard Part |  | P30.0KHTR-ND
65 | 1 | R72 | Res. 330R 0805 1% | Standard Part |  | P330CTR-ND
66 | 1 | R76 | Res. 1.2K 0603 5% | Standard Part |  | P1.2KGTR-ND
67 | 1 | R77 | Res. 1.5K 0603 5% | Standard Part |  | P1.5KGTR-ND
68 | 8 | R6, R7, R13, R12, R18, R19, R23, R24 | Res. 47K 1210 5%/1% 0.5W | Standard Part |  | P47KVTR-ND
69 | 4 | R9, R10, R21, R22 | Res. 10Ohm, 1210 5%/1% 0.5W | Standard Part |  | P10VTR-ND
70 | 5 | R14, R52, R53, R41, R43 | Res. 2.4K, 0805 1% | Standard Part
71 | 4 | R28, R29, R36, R35 | Res. 1.33K 1210 5% 0.5W | Standard Part |  | 541-1.33KAATR-ND
72 | 4 | R33 | DNP
73 | 8 | R39, R42, R40, R44, R46, R49, R51, R54 | Res. 12R, 0805 1% | Standard Part
74 | 1 | R30 | Res. 150R 0805 5% | Standard Part |  | P150ATR-ND
75 | 1 | R31 | Res. 3K 0805 5% | Standard Part
76 | 2 | Rsh1, Rsh2 | Res. - 20mOhms, 1%, 3W, 2512 | Bourns | CRA2512-FZ-R020ELF | CRA2512-FZ-R020ELFCT-ND
77 | DNP | R38, R50 | DNP
78 | 2 | R34, R45 | Res. 0R, 0805 5% | Standard Part
79 | 3 | F1,F2,F3 | Fuse Holder | Shurter Inc. | 3101.004 | 486-1159-ND
80 | 2 | Fuse | 2x FUSE 250V IEC SLO 5X20MM 10A | BEL FUSE | 5SF 10-R | 507-1235-ND
81 | 1 | Fuse | 1x FUSE 250V IEC SLO 5X20MM 2A | BEL FUSE | 5SF 4-R | 507-1231-ND
82 | 3 | Fuse Cap | Fuse Cap for 5x20mm fuses flush mount | Littlefuse Inc. | 83500000005 | WK6234-ND
83 | DNP | RV1 | VARISTOR 275V RMS 10MM RADIAL | EPCOS (TDK) | S10K275E2 | 495-1433-ND
84 | 1 | J2 | Power jack 2.1 x 5.5 mm | CUI Inc. | PJ-002AH | CP-002AH-ND
85 | 1 | J1 | CONN AC RECEPT 9MM R/A FLAT PCB | Qualtek | 703W-00/54 | Q220-ND
86 | 4 | CN1, CN2, CN3, CN4 | The Driver Module (these are custom separate Modules) |  |  | Driver board
87 | 1 | CN5, CN6 | The External SCI port
88 | 5 | JP3, JP2, JP4 | Standard 0.1" SIL headers, cut to fit, total needed 1x2 | Standard Part
89 | 1 | CN7 | The DC-DC signal interface. Standard 0.1" SIL headers, cut to fit, total needed 2x5 | Standard Part
90 | 1 | CON1 | DC Connector Plug | On Shore Technology Inc. | EDZ960/3, OSTOQ030151 | ED1734-ND Plug ED2851-ND Header
91 | DNP | P1 | PLC Interface/Not Connected | DNP |  | Not connected
92 | DNP | P2 | PLC Interface/Not Connected | DNP |  | Not connected
93 | 1 | PW1 | PR902 Aux Power Supply, Refer to PMP design number | Texas Instruments Inc.

## Revision NOtes
Rev 11/17/2015 | Removed duplicate designator for C63, C65